## Sheet1
Instruction | Mnemonic | Operands | Type | Opcode | Function | Register | Alt. Name | Ins. Code | Function | Instruction Type | Shorthand | Operands | Operand shorthands | Ins. Type | Bit 15 | Bit 14 | Bit 13 | Bit 12 | Bit 11 | Bit 10 | Bit 9 | Bit 8 | Bit 7 | Bit 6 | Bit 5 | Bit 4 | Bit 3 | Bit 2 | Bit 1 | Bit 0
Halt | HALT | N/A | N/A | 0000 | Halts CPU | r0 | a0 | 0000 | General purpose register. Commonly used for function arguments. Also used as return value. | Register | R | Destination, Source 1, Source 2 | D,S1,S2 | R | Opcode |  |  |  | D |  |  |  | S1 |  |  |  | S2
Logical And | AND | D,S1,S2 | R | 0001 | D = S1 & S2 | r1 | a1 | 0001 | General purpose register. Commonly used for function arguments. | Move | MV | Destination, Immediate | D,Imm | MV | Opcode |  |  |  | D |  |  |  | Imm
Logical Or | OR | D,S1,S2 | R | 0010 | D = S1 ¦ S2 | r2 | a2 | 0010 | "" | 2 Register | 2R | Source 1, Source 2 | S1,S2 | 2R | Opcode |  |  |  | Unused |  |  |  | S1 |  |  |  | S2
Logical Exclusive Or | XOR | D,S1,S2 | R | 0011 | D = S1 ^ S2 | r3 | a3 | 0011 | "" | Immediate | I | Immediate | Imm | I | Opcode |  |  |  | Imm
Add | ADD | D,S1,S2 | R | 0100 | D = S1 + S2 | r4 | s0 | 0100 | General purpose register. Commonly used for storing "long-term" variables.
Subtract | SUB | D,S1,S2 | R | 0101 | D = S1 - S2 | r5 | s1 | 0101 | ""
Load | LD | D, S | 2R | 0110 | D = M[S << 1] | r6 | s2 | 0110 | ""
Store | STR | D, S | 2R | 0111 | M[D << 1] = S | r7 | s3 | 0111 | ""
Move | MOV | D, Imm | MV | 1000 | D = Immediate | r8 | t0 | 1000 | General purpose register. Commonly used for holding temporary variables.
Move Register | MVR | D,S | 2R | 1001 | D = S | r9 | t1 | 1001 | ""
Compare | CMP | S1,S2 | 2R | 1010 | Status bits set for operation S1 - S2 | r10 | t2 | 1010 | ""
Branch | B | Imm | I | 1011 | PC = PC + (Immediate << 1) | r11 | t3 | 1011 | ""
Branch if equal | BEQ | Imm | I | 1100 | if zero bit set: PC = PC + (Immediate << 1) | r12 | pr | 1100 | Pseudo register. Holds temporary variables for psuedo operations. Can be used by user but it is not reccomended for storing "long-term" variables
Branch if not equal | BNE | Imm | I | 1101 | if zero bit not set: PC = PC + (Immediate << 1) | r13 | sp | 1101 | Stack Pointer
Branch if less than | BLT | Imm | I | 1110 | if negative bit set: PC = PC + (Immediate << 1) | r14 | lr | 1110 | Link Register
Branch if greater than | BGT | Imm | I | 1111 | if negative bit not set and zero bit not set: PC = PC + (Immediate << 1) | r15 | pc | 1111 | Program Counter