## Sheet1
State |  | Opcode | Status Register |  | Control Signals
|  |  | Zero | Negative | Mem_addr-> Select | Memory-> Write_EN | Instruction Register-> Write_EN | Reg_data-> Select | Reg_addr-> Select | Register File-> write_en | ALU_in0-> Select | ALU_in1-> Select | ALU-> OP | Status Register-> Write_EN | Next state
Fetch | 0 | x | x | x | PC | Disable | Active | x | x | Disable | PC | 2 | ADD | Disable | Fetch-1
| 1 | x | x | x | x | Disable | Active | ALU Out | 15 | Enable | x | x | x | Disable | Decode-0
Decode | 0 | HALT | x | x | x | Disable | Disable | x | x | Disable | x | x | x | Disable | HALT-0
|  | AND | x | x | x | Disable | Disable | x | x | Disable | x | x | x | Disable | Reg-0
|  | OR | x | x | x | Disable | Disable | x | x | Disable | x | x | x | Disable | Reg-0
|  | XOR | x | x | x | Disable | Disable | x | x | Disable | x | x | x | Disable | Reg-0
|  | ADD | x | x | x | Disable | Disable | x | x | Disable | x | x | x | Disable | Reg-0
|  | SUB | x | x | x | Disable | Disable | x | x | Disable | x | x | x | Disable | Reg-0
|  | LD | x | x | x | Disable | Disable | x | x | Disable | x | x | x | Disable | LD-0
|  | STR | x | x | x | Disable | Disable | x | x | Disable | x | x | x | Disable | STR-0
|  | MOV | x | x | x | Disable | Disable | x | x | Disable | x | x | x | Disable | MOV-0
|  | MVR | x | x | x | Disable | Disable | x | x | Disable | x | x | x | Disable | MVR-0
|  | CMP | x | x | x | Disable | Disable | x | x | Disable | x | x | x | Disable | Reg-0
|  | B | x | x | x | Disable | Disable | x | x | Disable | x | x | x | Disable | Branch-0
|  | BEQ | 0 | x | x | Disable | Disable | x | x | Disable | x | x | x | Disable | Fetch-0
|  |  | 1 | x | x | Disable | Disable | x | x | Disable | x | x | x | Disable | Branch-0
|  | BNE | 0 | x | x | Disable | Disable | x | x | Disable | x | x | x | Disable | Branch-0
|  |  | 1 | x | x | Disable | Disable | x | x | Disable | x | x | x | Disable | Fetch-0
|  | BLT | x | 0 | x | Disable | Disable | x | x | Disable | x | x | x | Disable | Fetch-0
|  |  | x | 1 | x | Disable | Disable | x | x | Disable | x | x | x | Disable | Branch-0
|  | BGT | 0 | 0 | x | Disable | Disable | x | x | Disable | x | x | x | Disable | Branch-0
|  |  | x | 1 | x | Disable | Disable | x | x | Disable | x | x | x | Disable | Fetch-0
|  |  | 1 | x | x | Disable | Disable | x | x | Disable | x | x | x | Disable | Fetch-0
Halt | 0 | x | x | x | x | Disable | Disable | x | x | Disable | x | x | x | Disable | HALT-0
Reg | 0 | AND | x | x | x | Disable | Disable | x | x | Disable | out0 Reg | out1 Reg | AND | Active | Reg-1
|  | OR | x | x | x | Disable | Disable | x | x | Disable | out0 Reg | out1 Reg | OR | Active | Reg-1
|  | XOR | x | x | x | Disable | Disable | x | x | Disable | out0 Reg | out1 Reg | XOR | Active | Reg-1
|  | ADD | x | x | x | Disable | Disable | x | x | Disable | out0 Reg | out1 Reg | ADD | Active | Reg-1
|  | SUB | x | x | x | Disable | Disable | x | x | Disable | out0 Reg | out1 Reg | SUB | Active | Reg-1
|  | CMP | x | x | x | Disable | Disable | x | x | Disable | out0 Reg | out1 Reg | SUB | Active | Fetch-0
| 1 | x | x | x | x | Disable | Disable | ALU Out | D | Enable | x | x | x | Disable | Fetch-0
LD | 0 | x | x | x | out1 Reg | Disable | Disable | x | x | Disable | x | x | x | Disable | LD-1
| 1 | x | x | x | out1 Reg | Disable | Disable | Memory | S1 | Enable | x | x | x | Disable | Fetch-0
STR | 0 | x | x | x | out0 Reg | Enable | Disable | x | x | Disable | x | x | x | Disable | Fetch-0
MOV | 0 | x | x | x | x | Disable | Disable | IMM | D | Enable | x | x | x | Disable | Fetch-0
MVR | 0 | x | x | x | x | Disable | Disable | out1 Reg | S1 | Enable | x | x | x | Disable | Fetch-0
Branch | 0 | x | x | x | x | Disable | Disable | x | x | Disable | PC | Branch Offset | ADD | Disable | Branch-1
| 1 | x | x | x | x | Disable | Disable | ALU Out | 15 | Enable | x | x | x | Disable | Fetch-0